## Temperature Change Calcs
Expected Temperature Increase Due to Changes in Either the Earth’s Albedo or CO2 Emissions
2016-08-22
Parameters for changes from the current climate (CO2 at 403 PPM)
3.4 | W/m-2 / .01 albedo change
17.3429 | Gigatons of CO2 emissions per PPM of atmospheric CO2 (airborne fraction = 45%)
278 | Prehistoric CO2 atmpospheric PPM
403 | Current PPM
1.9865 | Radiative Forcing for 403 PPM
70 | Percent Cloud Cover
3 | Climate Sensitivity
Change Since Preindustrial
| Yearly Albedo Decrease | Effective Radiative Forcing (W/m-2) | Equiv. CO2e PPM | Equiv CO2 Em. (GTCO2) | Temp Increase (°C) | Effective Radiative Forcing (W/m-2) | Annual Emissions (GTCO2) | Total Emissions 2015-2100 | CO2 PPM Per Decade (GTCO2) | CO2 PPM (2015-2100) (GTCO2) | Temp Increase (2015-2100) (°C) |  | ERF Change Since 1750 |  | Notes |  | Effective Radiative Forcing (W/m-2) | Equiv. CO2e PPM | Temp Increase (°C) | erf | t
| 0.0002 | 0.0204 | 1.5239 | 26.4284 | 0.011344 | 0.064672 | 1 | 85 | 0.5766 | 4.9011 | 0.036485 |  | 2011 | RCP2.6 |  |  | 2 | 403.9997 | 1.3597 | 1.63 | 1.1 | Currnent
| 0.0004 | 0.0408 | 3.0691 | 53.2279 | 0.022847 | 0.12857 | 2 | 170 | 1.1532 | 9.8023 | 0.07297 | CO2 | 1.816 | 2.22 | From "CLIMATE CHANGE 2013 The Physical Science Basis" |  | 2.1 | 411.6213 | 1.442 | 0.7 | 0.53 | Imbalance
| 0.0006 | 0.0612 | 4.6203 | 80.1297 | 0.034394 | 0.19172 | 3 | 255 | 1.7298 | 14.7034 | 0.10945 | CH4 | 0.425 | 0.27 |  |  | 2.2 | 419.3867 | 1.5258 | 2.33 | 1.63
| 0.0008 | 0.0816 | 6.1774 | 107.1343 | 0.045986 | 0.25413 | 4 | 340 | 2.3064 | 19.6045 | 0.14594 | N20 | 0.195 | 0.23 |  |  | 2.3 | 427.2986 | 1.6111 | -0.37 |  | reduction of CH4, N2O, and halocarbons
| 0.001 | 0.102 | 7.7404 | 134.2421 | 0.057621 | 0.31582 | 5 | 425 | 2.883 | 24.5057 | 0.18242 | Halocarbons | 0.395 | 0.142 |  |  | 2.4 | 435.3598 | 1.6981 | 0.65 | 0.62 | Aerosols
| 0.0012 | 0.1224 | 9.3095 | 161.4534 | 0.069301 | 0.3768 | 6 | 510 | 3.4596 | 29.4068 | 0.21891 | Greenhouse Gases | 2.831 | 2.862 |  |  | 2.5 | 443.573 | 1.7868 | 0.8 | 0.5 | CO2
| 0.0014 | 0.1428 | 10.8845 | 188.7687 | 0.081026 | 0.4371 | 7 | 595 | 4.0362 | 34.3079 | 0.25539 | Statospheric | -0.05 | -0.075 |  |  | 2.6 | 451.9412 | 1.8771 | 1.02 | 0.66
| 0.0016 | 0.1632 | 12.4655 | 216.1883 | 0.092795 | 0.49673 | 8 | 680 | 4.6128 | 39.2091 | 0.29188 | Tropospheric | 0.4 | 0.17 |  |  | 2.7 | 460.4672 | 1.9691 | 4.43 | 3.9
| 0.0018 | 0.1836 | 14.0526 | 243.7126 | 0.10461 | 0.5557 | 9 | 765 | 5.1894 | 44.1102 | 0.32836 | Ozone | 0.35 | 0.14 |  |  | 2.8 | 469.1541 | 2.0628 | 4.43 | 3.41
| 0.002 | 0.204 | 15.6457 | 271.3421 | 0.11647 | 0.61402 | 10 | 850 | 5.766 | 49.0113 | 0.36485 | Strato. H20 | 0.073 | 0.0365 | Estimated so that the "Total IPCC" ERF change is 2.6 for 2100 |  | 2.9 | 478.0049 | 2.1583 |  | -0.49
| 0.0022 | 0.2244 | 17.2449 | 299.0772 | 0.12837 | 0.67172 | 11 | 935 | 6.3426 | 53.9124 | 0.40133 | Land Use | -0.15 | -0.25 |  |  | 3 | 487.0227 | 2.2556
| 0.0024 | 0.2448 | 18.8502 | 326.9181 | 0.14032 | 0.7288 | 12 | 1020 | 6.9192 | 58.8136 | 0.43782 | Black Carbon | 0.04 | 0.01 |  |  | 3.1 | 496.2105 | 2.3548
| 0.0026 | 0.2652 | 20.4617 | 354.8655 | 0.15232 | 0.78528 | 13 | 1105 | 7.4958 | 63.7147 | 0.4743 | Albedo | -0.11 | -0.24 |  |  | 3.2 | 505.5717 | 2.4558
| 0.0028 | 0.2856 | 22.0793 | 382.9196 | 0.16436 | 0.84117 | 14 | 1190 | 8.0725 | 68.6158 | 0.51079 | Contrails | 0.05 | 0.025 |  |  | 3.3 | 515.1095 | 2.5587
| 0.003 | 0.306 | 23.7031 | 411.0808 | 0.17645 | 0.89648 | 15 | 1275 | 8.6491 | 73.517 | 0.54727 | Radiation Inter. | -0.45 | -0.127 |  |  | 3.4 | 524.8273 | 2.6636
| 0.0032 | 0.3264 | 25.3331 | 439.3497 | 0.18858 | 0.95123 | 16 | 1360 | 9.2257 | 78.4181 | 0.58376 | Cloud Inter | -0.45 | -0.127 |  |  | 3.5 | 534.7284 | 2.7704
| 0.0034 | 0.3468 | 26.9693 | 467.7265 | 0.20076 | 1.0054 | 17 | 1445 | 9.8023 | 83.3192 | 0.62024 | Aerosols | -0.9 | -0.254 |  |  | 3.6 | 544.8162 | 2.8793
| 0.0036 | 0.3672 | 28.6118 | 496.2117 | 0.21299 | 1.0591 | 18 | 1530 | 10.3789 | 88.2204 | 0.65673 | Total Anthropogenic | 2.294 | 2.5695 |  |  | 3.7 | 555.0944 | 2.9902
| 0.0038 | 0.3876 | 30.2605 | 524.8057 | 0.22526 | 1.1122 | 19 | 1615 | 10.9555 | 93.1215 | 0.69321 | Solar Radiance | 0.03 | 0.03 |  |  | 3.8 | 565.5665 | 3.1032
| 0.004 | 0.408 | 31.9155 | 553.509 | 0.23758 | 1.1648 | 20 | 1700 | 11.5321 | 98.0226 | 0.7297 | Total IPCC | 2.324 | 2.5995 |  |  | 3.9 | 576.2361 | 3.2184
| 0.0042 | 0.4284 | 33.5769 | 582.3219 | 0.24995 | 1.2169 | 21 | 1785 | 12.1087 | 102.9238 | 0.76618 | Equil. Temp Increase | 1.7 | 1.98 |  |  | 4 | 587.107 | 3.3357
| 0.0044 | 0.4488 | 35.2446 | 611.2448 | 0.26237 | 1.2684 | 22 | 1870 | 12.6853 | 107.8249 | 0.80267 | [5 empty] | 4.1 | 598.183 | 3.4552
| 0.0046 | 0.4692 | 36.9187 | 640.2783 | 0.27483 | 1.3195 | 23 | 1955 | 13.2619 | 112.726 | 0.83915 | [5 empty] | 4.2 | 609.468 | 3.577
| 0.0048 | 0.4896 | 38.5992 | 669.4227 | 0.28734 | 1.3701 | 24 | 2040 | 13.8385 | 117.6272 | 0.87564 | [5 empty] | 4.3 | 620.9659 | 3.7011
| 0.005 | 0.51 | 40.2861 | 698.6783 | 0.2999 | 1.4203 | 25 | 2125 | 14.4151 | 122.5283 | 0.91212 | [5 empty] | 4.4 | 632.6806 | 3.8275
| 0.0052 | 0.5304 | 41.9794 | 728.0458 | 0.3125 | 1.4699 | 26 | 2210 | 14.9917 | 127.4294 | 0.94861 | [5 empty] | 4.5 | 644.6164 | 3.9563
| 0.0054 | 0.5508 | 43.6792 | 757.5254 | 0.32516 | 1.5191 | 27 | 2295 | 15.5683 | 132.3306 | 0.98509 | [5 empty] | 4.6 | 656.7773 | 4.0875
| 0.0056 | 0.5712 | 45.3855 | 787.1177 | 0.33786 | 1.5679 | 28 | 2380 | 16.1449 | 137.2317 | 1.0216 | [5 empty] | 4.7 | 669.1677 | 4.2212
| 0.0058 | 0.5916 | 47.0983 | 816.8229 | 0.35061 | 1.6162 | 29 | 2465 | 16.7215 | 142.1328 | 1.0581 | [5 empty] | 4.8 | 681.7918 | 4.3575
| 0.006 | 0.612 | 48.8177 | 846.6417 | 0.36341 | 1.6641 | 30 | 2550 | 17.2981 | 147.034 | 1.0945 | [5 empty] | 4.9 | 694.6541 | 4.4963
| 0.0062 | 0.6324 | 50.5436 | 876.5743 | 0.37626 | 1.7115 | 31 | 2635 | 17.8747 | 151.9351 | 1.131 | [5 empty] | 5 | 707.759 | 4.6377
| 0.0064 | 0.6528 | 52.2761 | 906.6213 | 0.38915 | 1.7586 | 32 | 2720 | 18.4513 | 156.8362 | 1.1675 | [5 empty] | 5.1 | 721.1112 | 4.7818
| 0.0066 | 0.6732 | 54.0153 | 936.7831 | 0.4021 | 1.8052 | 33 | 2805 | 19.0279 | 161.7373 | 1.204 | [5 empty] | 5.2 | 734.7152 | 4.9286
| 0.0068 | 0.6936 | 55.761 | 967.0601 | 0.41509 | 1.8514 | 34 | 2890 | 19.6045 | 166.6385 | 1.2405 | [5 empty] | 5.3 | 748.5759 | 5.0782
| 0.007 | 0.714 | 57.5135 | 997.4528 | 0.42814 | 1.8973 | 35 | 2975 | 20.1811 | 171.5396 | 1.277 | [5 empty] | 5.4 | 762.6981 | 5.2306
| 0.0072 | 0.7344 | 59.2726 | 1027.9615 | 0.44124 | 1.9427 | 36 | 3060 | 20.7577 | 176.4407 | 1.3135 | [5 empty] | 5.5 | 777.0867 | 5.3858
| 0.0074 | 0.7548 | 61.0385 | 1058.5868 | 0.45438 | 1.9878 | 37 | 3145 | 21.3343 | 181.3419 | 1.3499 | [5 empty] | 5.6 | 791.7467 | 5.544
| 0.0076 | 0.7752 | 62.8111 | 1089.3291 | 0.46758 | 2.0325 | 38 | 3230 | 21.9109 | 186.243 | 1.3864 | [5 empty] | 5.7 | 806.6833 | 5.7052
| 0.0078 | 0.7956 | 64.5905 | 1120.1888 | 0.48082 | 2.0768 | 39 | 3315 | 22.4875 | 191.1441 | 1.4229 | [5 empty] | 5.8 | 821.9017 | 5.8694
| 0.008 | 0.816 | 66.3767 | 1151.1664 | 0.49412 | 2.1207 | 40 | 3400 | 23.0641 | 196.0453 | 1.4594 | [5 empty] | 5.9 | 837.4072 | 6.0368
| 0.0082 | 0.8364 | 68.1697 | 1182.2624 | 0.50747 | 2.1643 | 41 | 3485 | 23.6408 | 200.9464 | 1.4959 | [5 empty] | 6 | 853.2053 | 6.2073
| 0.0084 | 0.8568 | 69.9695 | 1213.4771 | 0.52087 | 2.2076 | 42 | 3570 | 24.2174 | 205.8475 | 1.5324
| 0.0086 | 0.8772 | 71.7763 | 1244.811 | 0.53431 | 2.2505 | 43 | 3655 | 24.794 | 210.7487 | 1.5688
| 0.0088 | 0.8976 | 73.5899 | 1276.2647 | 0.54782 | 2.293 | 44 | 3740 | 25.3706 | 215.6498 | 1.6053
| 0.009 | 0.918 | 75.4105 | 1307.8385 | 0.56137 | 2.3352 | 45 | 3825 | 25.9472 | 220.5509 | 1.6418
| 0.0092 | 0.9384 | 77.238 | 1339.5329 | 0.57497 | 2.3771 | 46 | 3910 | 26.5238 | 225.4521 | 1.6783
| 0.0094 | 0.9588 | 79.0725 | 1371.3484 | 0.58863 | 2.4187 | 47 | 3995 | 27.1004 | 230.3532 | 1.7148
| 0.0096 | 0.9792 | 80.914 | 1403.2854 | 0.60234 | 2.4599 | 48 | 4080 | 27.677 | 235.2543 | 1.7513
| 0.0098 | 0.9996 | 82.7625 | 1435.3444 | 0.6161 | 2.5009 | 49 | 4165 | 28.2536 | 240.1555 | 1.7878
| 0.01 | 1.02 | 84.6181 | 1467.5259 | 0.62991 | 2.5415 | 50 | 4250 | 28.8302 | 245.0566 | 1.8242
| 0.0102 | 1.0404 | 86.4808 | 1499.8303 | 0.64378 | 2.5818 | 51 | 4335 | 29.4068 | 249.9577 | 1.8607
| 0.0104 | 1.0608 | 88.3506 | 1532.2582 | 0.6577 | 2.6218 | 52 | 4420 | 29.9834 | 254.8588 | 1.8972
| 0.0106 | 1.0812 | 90.2275 | 1564.8098 | 0.67167 | 2.6615 | 53 | 4505 | 30.56 | 259.76 | 1.9337
| 0.0108 | 1.1016 | 92.1116 | 1597.4859 | 0.68569 | 2.7009 | 54 | 4590 | 31.1366 | 264.6611 | 1.9702
| 0.011 | 1.122 | 94.0029 | 1630.2867 | 0.69977 | 2.74 | 55 | 4675 | 31.7132 | 269.5622 | 2.0067 | Anthropogenic Emissions |  | 4 |  | Annual emissions
| 0.0112 | 1.1424 | 95.9015 | 1663.2129 | 0.71391 | 2.7789 | 56 | 4760 | 32.2898 | 274.4634 | 2.0432 | Natural Emissions in 2100 |  | 26 |  | Due to Radiative forcing of 1.48 from natural emissions
| 0.0114 | 1.1628 | 97.8073 | 1696.2648 | 0.72809 | 2.8175 | 57 | 4845 | 32.8664 | 279.3645 | 2.0796 | Emissions to sequester |  | 30
| 0.0116 | 1.1832 | 99.7203 | 1729.443 | 0.74233 | 2.8557 | 58 | 4930 | 33.443 | 284.2656 | 2.1161 | Cost/Ton CO2 |  | 100 |  | Mostly DAC
| 0.0118 | 1.2036 | 101.6407 | 1762.748 | 0.75663 | 2.8938 | 59 | 5015 | 34.0196 | 289.1668 | 2.1526 | Annual Cost (Trillions) |  | 3
| 0.012 | 1.224 | 103.5684 | 1796.1801 | 0.77098 | 2.9315 | 60 | 5100 | 34.5962 | 294.0679 | 2.1891
| 0.0122 | 1.2444 | 105.5035 | 1829.74 | 0.78539 | 2.969 | 61 | 5185 | 35.1728 | 298.969 | 2.2256
| 0.0124 | 1.2648 | 107.446 | 1863.428 | 0.79985 | 3.0062 | 62 | 5270 | 35.7494 | 303.8702 | 2.2621
| 0.0126 | 1.2852 | 109.3958 | 1897.2448 | 0.81436 | 3.0432 | 63 | 5355 | 36.326 | 308.7713 | 2.2985
| 0.0128 | 1.3056 | 111.3532 | 1931.1907 | 0.82893 | 3.0799 | 64 | 5440 | 36.9026 | 313.6724 | 2.335
| 0.013 | 1.326 | 113.318 | 1965.2663 | 0.84356 | 3.1164 | 65 | 5525 | 37.4792 | 318.5736 | 2.3715 |  |  | 1260
| 0.0132 | 1.3464 | 115.2903 | 1999.4721 | 0.85824 | 3.1526 | 66 | 5610 | 38.0558 | 323.4747 | 2.408
| 0.0134 | 1.3668 | 117.2702 | 2033.8085 | 0.87298 | 3.1886 | 67 | 5695 | 38.6324 | 328.3758 | 2.4445
| 0.0136 | 1.3872 | 119.2576 | 2068.2761 | 0.88777 | 3.2243 | 68 | 5780 | 39.2091 | 333.277 | 2.481
| 0.0138 | 1.4076 | 121.2526 | 2102.8754 | 0.90262 | 3.2598 | 69 | 5865 | 39.7857 | 338.1781 | 2.5175
| 0.014 | 1.428 | 123.2552 | 2137.6068 | 0.91753 | 3.295 | 70 | 5950 | 40.3623 | 343.0792 | 2.5539
| 0.0142 | 1.4484 | 125.2655 | 2172.4709 | 0.9325 | 3.3301 | 71 | 6035 | 40.9389 | 347.9803 | 2.5904
| 0.0144 | 1.4688 | 127.2834 | 2207.4682 | 0.94752 | 3.3649 | 72 | 6120 | 41.5155 | 352.8815 | 2.6269
| 0.0146 | 1.4892 | 129.3091 | 2242.5992 | 0.9626 | 3.3994 | 73 | 6205 | 42.0921 | 357.7826 | 2.6634
| 0.0148 | 1.5096 | 131.3425 | 2277.8643 | 0.97774 | 3.4338 | 74 | 6290 | 42.6687 | 362.6837 | 2.6999
| 0.015 | 1.53 | 133.3837 | 2313.2642 | 0.99293 | 3.4679 | 75 | 6375 | 43.2453 | 367.5849 | 2.7364
| 0.0152 | 1.5504 | 135.4326 | 2348.7993 | 1.0082 | 3.5019 | 76 | 6460 | 43.8219 | 372.486 | 2.7728
| 0.0154 | 1.5708 | 137.4894 | 2384.4702 | 1.0235 | 3.5356 | 77 | 6545 | 44.3985 | 377.3871 | 2.8093
| 0.0156 | 1.5912 | 139.5541 | 2420.2773 | 1.0389 | 3.5691 | 78 | 6630 | 44.9751 | 382.2883 | 2.8458
| 0.0158 | 1.6116 | 141.6266 | 2456.2212 | 1.0543 | 3.6023 | 79 | 6715 | 45.5517 | 387.1894 | 2.8823
| 0.016 | 1.632 | 143.7071 | 2492.3024 | 1.0698 | 3.6354 | 80 | 6800 | 46.1283 | 392.0905 | 2.9188
| 0.0162 | 1.6524 | 145.7955 | 2528.5214 | 1.0853 | 3.6683 | 81 | 6885 | 46.7049 | 396.9917 | 2.9553
| 0.0164 | 1.6728 | 147.8919 | 2564.8788 | 1.1009 | 3.701 | 82 | 6970 | 47.2815 | 401.8928 | 2.9918
| 0.0166 | 1.6932 | 149.9963 | 2601.375 | 1.1166 | 3.7335 | 83 | 7055 | 47.8581 | 406.7939 | 3.0282
| 0.0168 | 1.7136 | 152.1087 | 2638.0107 | 1.1323 | 3.7657 | 84 | 7140 | 48.4347 | 411.6951 | 3.0647
| 0.017 | 1.734 | 154.2292 | 2674.7864 | 1.1481 | 3.7978 | 85 | 7225 | 49.0113 | 416.5962 | 3.1012
| 0.0172 | 1.7544 | 156.3578 | 2711.7025 | 1.164 | 3.8297 | 86 | 7310 | 49.5879 | 421.4973 | 3.1377
| 0.0174 | 1.7748 | 158.4945 | 2748.7596 | 1.1799 | 3.8614 | 87 | 7395 | 50.1645 | 426.3985 | 3.1742
| 0.0176 | 1.7952 | 160.6394 | 2785.9583 | 1.1958 | 3.893 | 88 | 7480 | 50.7411 | 431.2996 | 3.2107
| 0.0178 | 1.8156 | 162.7925 | 2823.2991 | 1.2119 | 3.9243 | 89 | 7565 | 51.3177 | 436.2007 | 3.2472
| 0.018 | 1.836 | 164.9538 | 2860.7825 | 1.2279 | 3.9555 | 90 | 7650 | 51.8943 | 441.1019 | 3.2836
| 0.0182 | 1.8564 | 167.1233 | 2898.4091 | 1.2441 | 3.9864 | 91 | 7735 | 52.4709 | 446.003 | 3.3201
| 0.0184 | 1.8768 | 169.3012 | 2936.1794 | 1.2603 | 4.0172 | 92 | 7820 | 53.0475 | 450.9041 | 3.3566
| 0.0186 | 1.8972 | 171.4874 | 2974.0941 | 1.2766 | 4.0478 | 93 | 7905 | 53.6241 | 455.8052 | 3.3931
| 0.0188 | 1.9176 | 173.6819 | 3012.1535 | 1.2929 | 4.0783 | 94 | 7990 | 54.2008 | 460.7064 | 3.4296
| 0.019 | 1.938 | 175.8848 | 3050.3584 | 1.3093 | 4.1086 | 95 | 8075 | 54.7774 | 465.6075 | 3.4661
| 0.0192 | 1.9584 | 178.0961 | 3088.7091 | 1.3258 | 4.1387 | 96 | 8160 | 55.354 | 470.5086 | 3.5025
| 0.0194 | 1.9788 | 180.3159 | 3127.2064 | 1.3423 | 4.1686 | 97 | 8245 | 55.9306 | 475.4098 | 3.539
| 0.0196 | 1.9992 | 182.5441 | 3165.8508 | 1.3589 | 4.1984 | 98 | 8330 | 56.5072 | 480.3109 | 3.5755
| 0.0198 | 2.0196 | 184.7809 | 3204.6427 | 1.3755 | 4.228 | 99 | 8415 | 57.0838 | 485.212 | 3.612
| 0.02 | 2.04 | 187.0262 | 3243.5829 | 1.3923 | 4.2574 | 100 | 8500 | 57.6604 | 490.1132 | 3.6485
| 0.0202 | 2.0604 | 189.2801 | 3282.6718 | 1.409
| 0.0204 | 2.0808 | 191.5426 | 3321.91 | 1.4259
| 0.0206 | 2.1012 | 193.8137 | 3361.2981 | 1.4428
| 0.0208 | 2.1216 | 196.0935 | 3400.8366 | 1.4598
| 0.021 | 2.142 | 198.382 | 3440.5262 | 1.4768
| 0.0212 | 2.1624 | 200.6793 | 3480.3674 | 1.4939
| 0.0214 | 2.1828 | 202.9853 | 3520.3608 | 1.5111
| 0.0216 | 2.2032 | 205.3002 | 3560.507 | 1.5283
| 0.0218 | 2.2236 | 207.6238 | 3600.8066 | 1.5456
| 0.022 | 2.244 | 209.9564 | 3641.26 | 1.563
| 0.0222 | 2.2644 | 212.2979 | 3681.868 | 1.5804
| 0.0224 | 2.2848 | 214.6483 | 3722.6312 | 1.5979
| 0.0226 | 2.3052 | 217.0077 | 3763.55 | 1.6154
| 0.0228 | 2.3256 | 219.3761 | 3804.6252 | 1.6331
| 0.023 | 2.346 | 221.7536 | 3845.8572 | 1.6508
| 0.0232 | 2.3664 | 224.1401 | 3887.2468 | 1.6685
| 0.0234 | 2.3868 | 226.5358 | 3928.7945 | 1.6864
| 0.0236 | 2.4072 | 228.9406 | 3970.5008 | 1.7043
| 0.0238 | 2.4276 | 231.3545 | 4012.3665 | 1.7222
| 0.024 | 2.448 | 233.7778 | 4054.3921 | 1.7403
| 0.0242 | 2.4684 | 236.2102 | 4096.5783 | 1.7584
| 0.0244 | 2.4888 | 238.652 | 4138.9256 | 1.7766
| 0.0246 | 2.5092 | 241.1031 | 4181.4347 | 1.7948
| 0.0248 | 2.5296 | 243.5635 | 4224.1061 | 1.8131
| 0.025 | 2.55 | 246.0334 | 4266.9406 | 1.8315
| 0.0252 | 2.5704 | 248.5127 | 4309.9387 | 1.85
| 0.0254 | 2.5908 | 251.0014 | 4353.101 | 1.8685
| 0.0256 | 2.6112 | 253.4997 | 4396.4282 | 1.8871
| 0.0258 | 2.6316 | 256.0075 | 4439.921 | 1.9058
| 0.026 | 2.652 | 258.5249 | 4483.5798 | 1.9245
| 0.0262 | 2.6724 | 261.0519 | 4527.4055 | 1.9433
| 0.0264 | 2.6928 | 263.5885 | 4571.3985 | 1.9622
| 0.0266 | 2.7132 | 266.1349 | 4615.5596 | 1.9812
| 0.0268 | 2.7336 | 268.691 | 4659.8894 | 2.0002
| 0.027 | 2.754 | 271.2568 | 4704.3886 | 2.0193
| 0.0272 | 2.7744 | 273.8324 | 4749.0577 | 2.0385
| 0.0274 | 2.7948 | 276.4179 | 4793.8974 | 2.0577
| 0.0276 | 2.8152 | 279.0133 | 4838.9085 | 2.077
| 0.0278 | 2.8356 | 281.6185 | 4884.0915 | 2.0964
| 0.028 | 2.856 | 284.2338 | 4929.4471 | 2.1159
| 0.0282 | 2.8764 | 286.859 | 4974.9759 | 2.1354
| 0.0284 | 2.8968 | 289.4942 | 5020.6786 | 2.155
| 0.0286 | 2.9172 | 292.1395 | 5066.556 | 2.1747
| 0.0288 | 2.9376 | 294.7949 | 5112.6086 | 2.1945
| 0.029 | 2.958 | 297.4605 | 5158.8371 | 2.2143
| 0.0292 | 2.9784 | 300.1362 | 5205.2422 | 2.2343
| 0.0294 | 2.9988 | 302.8222 | 5251.8246 | 2.2543
| 0.0296 | 3.0192 | 305.5184 | 5298.5849 | 2.2743
| 0.0298 | 3.0396 | 308.2249 | 5345.5238 | 2.2945
| 0.03 | 3.06 | 310.9417 | 5392.642 | 2.3147
| 0.0302 | 3.0804 | 313.669 | 5439.9403 | 2.335
| 0.0304 | 3.1008 | 316.4066 | 5487.4192 | 2.3554
| 0.0306 | 3.1212 | 319.1547 | 5535.0794 | 2.3758
| 0.0308 | 3.1416 | 321.9134 | 5582.9218 | 2.3964
| 0.031 | 3.162 | 324.6825 | 5630.9469 | 2.417
| 0.0312 | 3.1824 | 327.4622 | 5679.1554 | 2.4377
| 0.0314 | 3.2028 | 330.2526 | 5727.5481 | 2.4585
| 0.0316 | 3.2232 | 333.0536 | 5776.1257 | 2.4793
| 0.0318 | 3.2436 | 335.8653 | 5824.8888 | 2.5002
| 0.032 | 3.264 | 338.6877 | 5873.8382 | 2.5212
| 0.0322 | 3.2844 | 341.5209 | 5922.9746 | 2.5423
| 0.0324 | 3.3048 | 344.365 | 5972.2986 | 2.5635
| 0.0326 | 3.3252 | 347.2199 | 6021.8111 | 2.5848
| 0.0328 | 3.3456 | 350.0857 | 6071.5128 | 2.6061
| 0.033 | 3.366 | 352.9625 | 6121.4043 | 2.6275
| 0.0332 | 3.3864 | 355.8502 | 6171.4863 | 2.649
| 0.0334 | 3.4068 | 358.749 | 6221.7597 | 2.6706
| 0.0336 | 3.4272 | 361.6588 | 6272.2251 | 2.6922
| 0.0338 | 3.4476 | 364.5798 | 6322.8834 | 2.714
| 0.034 | 3.468 | 367.5119 | 6373.7351 | 2.7358
| 0.0342 | 3.4884 | 370.4553 | 6424.781 | 2.7577
| 0.0344 | 3.5088 | 373.4098 | 6476.022 | 2.7797
| 0.0346 | 3.5292 | 376.3757 | 6527.4587 | 2.8018
| 0.0348 | 3.5496 | 379.3529 | 6579.0919 | 2.824
| 0.035 | 3.57 | 382.3415 | 6630.9223 | 2.8462
| 0.0352 | 3.5904 | 385.3414 | 6682.9507 | 2.8685
| 0.0354 | 3.6108 | 388.3529 | 6735.1779 | 2.891
| 0.0356 | 3.6312 | 391.3758 | 6787.6046 | 2.9135
| 0.0358 | 3.6516 | 394.4103 | 6840.2315 | 2.9361
| 0.036 | 3.672 | 397.4564 | 6893.0595 | 2.9587
| 0.0362 | 3.6924 | 400.5141 | 6946.0892 | 2.9815
| 0.0364 | 3.7128 | 403.5835 | 6999.3216 | 3.0043
| 0.0366 | 3.7332 | 406.6646 | 7052.7573 | 3.0273
| 0.0368 | 3.7536 | 409.7575 | 7106.3971 | 3.0503
| 0.037 | 3.774 | 412.8622 | 7160.2418 | 3.0734
| 0.0372 | 3.7944 | 415.9788 | 7214.2922 | 3.0966
| 0.0374 | 3.8148 | 419.1072 | 7268.5491 | 3.1199
| 0.0376 | 3.8352 | 422.2477 | 7323.0132 | 3.1433
| 0.0378 | 3.8556 | 425.4001 | 7377.6854 | 3.1668
| 0.038 | 3.876 | 428.5645 | 7432.5664 | 3.1903
| 0.0382 | 3.8964 | 431.7411 | 7487.6571 | 3.214
| 0.0384 | 3.9168 | 434.9298 | 7542.9582 | 3.2377
| 0.0386 | 3.9372 | 438.1306 | 7598.4706 | 3.2615
| 0.0388 | 3.9576 | 441.3437 | 7654.195 | 3.2854
| 0.039 | 3.978 | 444.5691 | 7710.1323 | 3.3094
| 0.0392 | 3.9984 | 447.8068 | 7766.2832 | 3.3335
| 0.0394 | 4.0188 | 451.0568 | 7822.6487 | 3.3577
| 0.0396 | 4.0392 | 454.3193 | 7879.2295 | 3.382
| 0.0398 | 4.0596 | 457.5942 | 7936.0264 | 3.4064
| 0.04 | 4.08 | 460.8817 | 7993.0402 | 3.4309
| 0.0402 | 4.1004 | 464.1817 | 8050.2719 | 3.4554
| 0.0404 | 4.1208 | 467.4943 | 8107.7222 | 3.4801
| 0.0406 | 4.1412 | 470.8195 | 8165.3919 | 3.5049
| 0.0408 | 4.1616 | 474.1575 | 8223.282 | 3.5297
| 0.041 | 4.182 | 477.5082 | 8281.3931 | 3.5547
| 0.0412 | 4.2024 | 480.8717 | 8339.7263 | 3.5797
| 0.0414 | 4.2228 | 484.2481 | 8398.2823 | 3.6048
| 0.0416 | 4.2432 | 487.6373 | 8457.062 | 3.6301
| 0.0418 | 4.2636 | 491.0395 | 8516.0662 | 3.6554
| 0.042 | 4.284 | 494.4547 | 8575.2958 | 3.6808
| 0.0422 | 4.3044 | 497.883 | 8634.7516 | 3.7063
| 0.0424 | 4.3248 | 501.3243 | 8694.4346 | 3.7319
| 0.0426 | 4.3452 | 504.7788 | 8754.3456 | 3.7577
| 0.0428 | 4.3656 | 508.2465 | 8814.4854 | 3.7835
| 0.043 | 4.386 | 511.7274 | 8874.8549 | 3.8094
| 0.0432 | 4.4064 | 515.2217 | 8935.4551 | 3.8354
| 0.0434 | 4.4268 | 518.7292 | 8996.2868 | 3.8615
| 0.0436 | 4.4472 | 522.2502 | 9057.3508 | 3.8877
| 0.0438 | 4.4676 | 525.7846 | 9118.6481 | 3.914
| 0.044 | 4.488 | 529.3326 | 9180.1795 | 3.9404
| 0.0442 | 4.5084 | 532.8941 | 9241.946 | 3.967
| 0.0444 | 4.5288 | 536.4691 | 9303.9484 | 3.9936
| 0.0446 | 4.5492 | 540.0579 | 9366.1877 | 4.0203
| 0.0448 | 4.5696 | 543.6603 | 9428.6648 | 4.0471
| 0.045 | 4.59 | 547.2765 | 9491.3805 | 4.074
| 0.0452 | 4.6104 | 550.9066 | 9554.3357 | 4.101
| 0.0454 | 4.6308 | 554.5505 | 9617.5315 | 4.1282
| 0.0456 | 4.6512 | 558.2083 | 9680.9687 | 4.1554
| 0.0458 | 4.6716 | 561.88 | 9744.6482 | 4.1827
| 0.046 | 4.692 | 565.5659 | 9808.5709 | 4.2102
| 0.0462 | 4.7124 | 569.2657 | 9872.7378 | 4.2377
| 0.0464 | 4.7328 | 572.9798 | 9937.1499 | 4.2654
| 0.0466 | 4.7532 | 576.708 | 10001.808 | 4.2931
| 0.0468 | 4.7736 | 580.4504 | 10066.713 | 4.321
| 0.047 | 4.794 | 584.2072 | 10131.8661 | 4.3489
| 0.0472 | 4.8144 | 587.9783 | 10197.268 | 4.377
| 0.0474 | 4.8348 | 591.7638 | 10262.9197 | 4.4052

## Temp For 278
Expected Temperature Increase Due to Changes in Either the Earth’s Albedo or CO2 Emissions
2016-08-22
Parameters for changes from the current climate (CO2 at 403 PPM)
3.4 | W/m-2 / .01 albedo change
17.3429 | Gigatons of CO2 emissions per PPM of atmospheric CO2 (airborne fraction = 45%)
278 | Prehistoric CO2 atmpospheric PPM
278 | Current PPM
0 | Radiative Forcing for 403 PPM
70 | Percent Cloud Cover
3 | Climate Sensitivity
[12 empty] | Change Since Preindustrial |  |  | Change Since Preindustrial |  |  | Change Since Preindustrial
| Yearly Albedo Decrease | Effective Radiative Forcing (W/m-2) | Equiv. CO2e PPM | Equiv CO2 Em. (GTCO2) | Temp Increase (°C) | Effective Radiative Forcing (W/m-2) | Annual Emissions (GTCO2) | Total Emissions 2015-2100 | CO2 PPM Per Decade (GTCO2) | CO2 PPM (2015-2100) (GTCO2) | Temp Increase (2015-2100) (°C) | Effective Radiative Forcing (W/m-2) | Equiv. CO2e PPM | Temp Increase (°C) | Effective Radiative Forcing (W/m-2) | Equiv. CO2e PPM | Temp Increase (°C) | Effective Radiative Forcing (W/m-2) | Equiv. CO2e PPM | Temp Increase (°C)
| 0.0002 | 0.0204 | 1.062 | 18.4173 | 0.01146 | 0.82132 | 1 | 100 | 0.5766 | 46.1283 | 0.49779 | 2 | 403.9997 | 1.3597 | 3 | 487.0227 | 2.2556 | 4 | 587.107 | 3.3357
| 0.0004 | 0.0408 | 2.128 | 36.905 | 0.022964 | 0.21745 | 2 | 200 | 1.1532 | 11.5321 | 0.12445 | 2.1 | 411.6213 | 1.442 | 3.1 | 496.2105 | 2.3548 | 4.1 | 598.183 | 3.4552
| 0.0006 | 0.0612 | 3.198 | 55.4633 | 0.034511 | 0.32295 | 3 | 300 | 1.7298 | 17.2981 | 0.18667 | 2.2 | 419.3867 | 1.5258 | 3.2 | 505.5717 | 2.4558 | 4.2 | 609.468 | 3.577
| 0.0008 | 0.0816 | 4.2722 | 74.0926 | 0.046103 | 0.42641 | 4 | 400 | 2.3064 | 23.0641 | 0.24889 | 2.3 | 427.2986 | 1.6111 | 3.3 | 515.1095 | 2.5587 | 4.3 | 620.9659 | 3.7011
| 0.001 | 0.102 | 5.3505 | 92.7929 | 0.057739 | 0.5279 | 5 | 500 | 2.883 | 28.8302 | 0.31112 | 2.4 | 435.3598 | 1.6981 | 3.4 | 524.8273 | 2.6636 | 4.4 | 632.6806 | 3.8275
| 0.0012 | 0.1224 | 6.4329 | 111.5647 | 0.069419 | 0.62751 | 6 | 600 | 3.4596 | 34.5962 | 0.37334 | 2.5 | 443.573 | 1.7868 | 3.5 | 534.7284 | 2.7704 | 4.5 | 644.6164 | 3.9563
| 0.0014 | 0.1428 | 7.5194 | 130.4082 | 0.081144 | 0.72529 | 7 | 700 | 4.0362 | 40.3623 | 0.43556 | 2.6 | 451.9412 | 1.8771 | 3.6 | 544.8162 | 2.8793 | 4.6 | 656.7773 | 4.0875
| 0.0016 | 0.1632 | 8.6101 | 149.3237 | 0.092914 | 0.82132 | 8 | 800 | 4.6128 | 46.1283 | 0.49779 | 2.7 | 460.4672 | 1.9691 | 3.7 | 555.0944 | 2.9902 | 4.7 | 669.1677 | 4.2212
| 0.0018 | 0.1836 | 9.7049 | 168.3115 | 0.10473 | 0.83083 | 9 | 900 | 5.1894 | 46.7049 | 0.50401 | 2.8 | 469.1541 | 2.0628 | 3.8 | 565.5665 | 3.1032 | 4.8 | 681.7918 | 4.3575
| 0.002 | 0.204 | 10.8039 | 187.3718 | 0.11659 | 1.0084 | 10 | 1000 | 5.766 | 57.6604 | 0.62223 | 2.9 | 478.0049 | 2.1583 | 3.9 | 576.2361 | 3.2184 | 4.9 | 694.6541 | 4.4963
| 0.0022 | 0.2244 | 11.9071 | 206.5049 | 0.12849 | 1.0995 | 11 | 1100 | 6.3426 | 63.4264 | 0.68446 | 3 | 487.0227 | 2.2556
| 0.0024 | 0.2448 | 13.0146 | 225.711 | 0.14045 | 1.1891 | 12 | 1200 | 6.9192 | 69.1924 | 0.74668 | 3.1 | 496.2105 | 2.3548
| 0.0026 | 0.2652 | 14.1262 | 244.9906 | 0.15244 | 1.2772 | 13 | 1300 | 7.4958 | 74.9585 | 0.8089 | 3.2 | 505.5717 | 2.4558
| 0.0028 | 0.2856 | 15.2422 | 264.3438 | 0.16448 | 1.3639 | 14 | 1400 | 8.0725 | 80.7245 | 0.87113 | 3.3 | 515.1095 | 2.5587
| 0.003 | 0.306 | 16.3623 | 283.7709 | 0.17657 | 1.4492 | 15 | 1500 | 8.6491 | 86.4906 | 0.93335 | 3.4 | 524.8273 | 2.6636
| 0.0032 | 0.3264 | 17.4868 | 303.2722 | 0.18871 | 1.3294 | 16 | 1600 | 9.2257 | 78.4181 | 0.84624 | 3.5 | 534.7284 | 2.7704
| 0.0034 | 0.3468 | 18.6155 | 322.8481 | 0.20089 | 1.4025 | 17 | 1700 | 9.8023 | 83.3192 | 0.89913 | 3.6 | 544.8162 | 2.8793
| 0.0036 | 0.3672 | 19.7486 | 342.4987 | 0.21311 | 1.4745 | 18 | 1800 | 10.3789 | 88.2204 | 0.95202 | 3.7 | 555.0944 | 2.9902
| 0.0038 | 0.3876 | 20.886 | 362.2244 | 0.22539 | 1.5457 | 19 | 1900 | 10.9555 | 93.1215 | 1.0049 | 3.8 | 565.5665 | 3.1032
| 0.004 | 0.408 | 22.0277 | 382.0254 | 0.23771 | 1.6159 | 20 | 2000 | 11.5321 | 98.0226 | 1.0578 | 3.9 | 576.2361 | 3.2184
| 0.0042 | 0.4284 | 23.1738 | 401.902 | 0.25008 | 1.6851 | 21 | 1785 | 12.1087 | 102.9238 | 1.1107 | 4 | 587.107 | 3.3357
| 0.0044 | 0.4488 | 24.3243 | 421.8546 | 0.26249 | 1.7535 | 22 | 1870 | 12.6853 | 107.8249 | 1.1636 | 4.1 | 598.183 | 3.4552
| 0.0046 | 0.4692 | 25.4792 | 441.8834 | 0.27496 | 1.8211 | 23 | 1955 | 13.2619 | 112.726 | 1.2165 | 4.2 | 609.468 | 3.577
| 0.0048 | 0.4896 | 26.6384 | 461.9888 | 0.28747 | 1.8878 | 24 | 2040 | 13.8385 | 117.6272 | 1.2694 | 4.3 | 620.9659 | 3.7011
| 0.005 | 0.51 | 27.8022 | 482.1709 | 0.30002 | 1.9536 | 25 | 2125 | 14.4151 | 122.5283 | 1.3222 | 4.4 | 632.6806 | 3.8275
| 0.0052 | 0.5304 | 28.9703 | 502.4301 | 0.31263 | 2.0187 | 26 | 2210 | 14.9917 | 127.4294 | 1.3751 | 4.5 | 644.6164 | 3.9563
| 0.0054 | 0.5508 | 30.1429 | 522.7667 | 0.32528 | 2.083 | 27 | 2295 | 15.5683 | 132.3306 | 1.428 | 4.6 | 656.7773 | 4.0875
| 0.0056 | 0.5712 | 31.32 | 543.181 | 0.33799 | 2.1465 | 28 | 2380 | 16.1449 | 137.2317 | 1.4809 | 4.7 | 669.1677 | 4.2212
| 0.0058 | 0.5916 | 32.5016 | 563.6733 | 0.35074 | 2.2093 | 29 | 2465 | 16.7215 | 142.1328 | 1.5338 | 4.8 | 681.7918 | 4.3575
| 0.006 | 0.612 | 33.6877 | 584.2438 | 0.36354 | 2.2713 | 30 | 2550 | 17.2981 | 147.034 | 1.5867 | 4.9 | 694.6541 | 4.4963
| 0.0062 | 0.6324 | 34.8784 | 604.8929 | 0.37639 | 2.3327 | 31 | 2635 | 17.8747 | 151.9351 | 1.6396 | 5 | 707.759 | 4.6377
| 0.0064 | 0.6528 | 36.0735 | 625.621 | 0.38928 | 2.3933 | 32 | 2720 | 18.4513 | 156.8362 | 1.6925 | 5.1 | 721.1112 | 4.7818
| 0.0066 | 0.6732 | 37.2733 | 646.4281 | 0.40223 | 2.4533 | 33 | 2805 | 19.0279 | 161.7373 | 1.7454 | 5.2 | 734.7152 | 4.9286
| 0.0068 | 0.6936 | 38.4776 | 667.3148 | 0.41523 | 2.5126 | 34 | 2890 | 19.6045 | 166.6385 | 1.7983 | 5.3 | 748.5759 | 5.0782
| 0.007 | 0.714 | 39.6866 | 688.2813 | 0.42827 | 2.5712 | 35 | 2975 | 20.1811 | 171.5396 | 1.8511 | 5.4 | 762.6981 | 5.2306
| 0.0072 | 0.7344 | 40.9001 | 709.3278 | 0.44137 | 2.6292 | 36 | 3060 | 20.7577 | 176.4407 | 1.904 | 5.5 | 777.0867 | 5.3858
| 0.0074 | 0.7548 | 42.1183 | 730.4548 | 0.45451 | 2.6866 | 37 | 3145 | 21.3343 | 181.3419 | 1.9569 | 5.6 | 791.7467 | 5.544
| 0.0076 | 0.7752 | 43.3411 | 751.6624 | 0.46771 | 2.7434 | 38 | 3230 | 21.9109 | 186.243 | 2.0098 | 5.7 | 806.6833 | 5.7052
| 0.0078 | 0.7956 | 44.5686 | 772.9511 | 0.48096 | 2.7996 | 39 | 3315 | 22.4875 | 191.1441 | 2.0627 | 5.8 | 821.9017 | 5.8694
| 0.008 | 0.816 | 45.8008 | 794.3211 | 0.49425 | 2.8552 | 40 | 3400 | 23.0641 | 196.0453 | 2.1156 | 5.9 | 837.4072 | 6.0368
| 0.0082 | 0.8364 | 47.0378 | 815.7727 | 0.5076 | 2.9102 | 41 | 3485 | 23.6408 | 200.9464 | 2.1685 | 6 | 853.2053 | 6.2073
| 0.0084 | 0.8568 | 48.2794 | 837.3063 | 0.521 | 2.9647 | 42 | 3570 | 24.2174 | 205.8475 | 2.2214
| 0.0086 | 0.8772 | 49.5258 | 858.9221 | 0.53445 | 3.0186 | 43 | 3655 | 24.794 | 210.7487 | 2.2743
| 0.0088 | 0.8976 | 50.7769 | 880.6205 | 0.54795 | 3.072 | 44 | 3740 | 25.3706 | 215.6498 | 2.3272
| 0.009 | 0.918 | 52.0328 | 902.4017 | 0.56151 | 3.1249 | 45 | 3825 | 25.9472 | 220.5509 | 2.38
| 0.0092 | 0.9384 | 53.2935 | 924.2662 | 0.57511 | 3.1772 | 46 | 3910 | 26.5238 | 225.4521 | 2.4329
| 0.0094 | 0.9588 | 54.5591 | 946.2142 | 0.58877 | 3.229 | 47 | 3995 | 27.1004 | 230.3532 | 2.4858
| 0.0096 | 0.9792 | 55.8294 | 968.2461 | 0.60248 | 3.2804 | 48 | 4080 | 27.677 | 235.2543 | 2.5387
| 0.0098 | 0.9996 | 57.1046 | 990.3621 | 0.61624 | 3.3312 | 49 | 4165 | 28.2536 | 240.1555 | 2.5916
| 0.01 | 1.02 | 58.3847 | 1012.5626 | 0.63005 | 3.3816 | 50 | 4250 | 28.8302 | 245.0566 | 2.6445
| 0.0102 | 1.0404 | 59.6697 | 1034.8479 | 0.64392 | 3.4315 | 51 | 4335 | 29.4068 | 249.9577 | 2.6974
| 0.0104 | 1.0608 | 60.9596 | 1057.2183 | 0.65784 | 3.4809 | 52 | 4420 | 29.9834 | 254.8588 | 2.7503
| 0.0106 | 1.0812 | 62.2544 | 1079.6742 | 0.67181 | 3.5299 | 53 | 4505 | 30.56 | 259.76 | 2.8032
| 0.0108 | 1.1016 | 63.5542 | 1102.2158 | 0.68584 | 3.5784 | 54 | 4590 | 31.1366 | 264.6611 | 2.8561
| 0.011 | 1.122 | 64.8589 | 1124.8436 | 0.69992 | 3.6265 | 55 | 4675 | 31.7132 | 269.5622 | 2.9089
| 0.0112 | 1.1424 | 66.1686 | 1147.5578 | 0.71405 | 3.6742 | 56 | 4760 | 32.2898 | 274.4634 | 2.9618
| 0.0114 | 1.1628 | 67.4833 | 1170.3588 | 0.72824 | 3.7215 | 57 | 4845 | 32.8664 | 279.3645 | 3.0147
| 0.0116 | 1.1832 | 68.8031 | 1193.2468 | 0.74248 | 3.7683 | 58 | 4930 | 33.443 | 284.2656 | 3.0676
| 0.0118 | 1.2036 | 70.1278 | 1216.2223 | 0.75678 | 3.8147 | 59 | 5015 | 34.0196 | 289.1668 | 3.1205
| 0.012 | 1.224 | 71.4577 | 1239.2856 | 0.77113 | 3.8608 | 60 | 5100 | 34.5962 | 294.0679 | 3.1734
| 0.0122 | 1.2444 | 72.7926 | 1262.437 | 0.78553 | 3.9064 | 61 | 5185 | 35.1728 | 298.969 | 3.2263
| 0.0124 | 1.2648 | 74.1326 | 1285.6768 | 0.79999 | 3.9517 | 62 | 5270 | 35.7494 | 303.8702 | 3.2792
| 0.0126 | 1.2852 | 75.4777 | 1309.0054 | 0.81451 | 3.9965 | 63 | 5355 | 36.326 | 308.7713 | 3.3321
| 0.0128 | 1.3056 | 76.828 | 1332.4231 | 0.82908 | 4.041 | 64 | 5440 | 36.9026 | 313.6724 | 3.385
| 0.013 | 1.326 | 78.1834 | 1355.9302 | 0.84371 | 4.0852 | 65 | 5525 | 37.4792 | 318.5736 | 3.4378
| 0.0132 | 1.3464 | 79.5441 | 1379.5272 | 0.85839 | 4.1289 | 66 | 5610 | 38.0558 | 323.4747 | 3.4907
| 0.0134 | 1.3668 | 80.9099 | 1403.2142 | 0.87313 | 4.1724 | 67 | 5695 | 38.6324 | 328.3758 | 3.5436
| 0.0136 | 1.3872 | 82.2809 | 1426.9918 | 0.88792 | 4.2154 | 68 | 5780 | 39.2091 | 333.277 | 3.5965
| 0.0138 | 1.4076 | 83.6571 | 1450.8602 | 0.90277 | 4.2581 | 69 | 5865 | 39.7857 | 338.1781 | 3.6494
| 0.014 | 1.428 | 85.0387 | 1474.8198 | 0.91768 | 4.3005 | 70 | 5950 | 40.3623 | 343.0792 | 3.7023
| 0.0142 | 1.4484 | 86.4255 | 1498.8709 | 0.93265 | 4.3426 | 71 | 6035 | 40.9389 | 347.9803 | 3.7552
| 0.0144 | 1.4688 | 87.8175 | 1523.0139 | 0.94767 | 4.3843 | 72 | 6120 | 41.5155 | 352.8815 | 3.8081
| 0.0146 | 1.4892 | 89.215 | 1547.2491 | 0.96275 | 4.4257 | 73 | 6205 | 42.0921 | 357.7826 | 3.861
| 0.0148 | 1.5096 | 90.6177 | 1571.5768 | 0.97789 | 4.4668 | 74 | 6290 | 42.6687 | 362.6837 | 3.9139
| 0.015 | 1.53 | 92.0258 | 1595.9976 | 0.99308 | 4.5076 | 75 | 6375 | 43.2453 | 367.5849 | 3.9667
| 0.0152 | 1.5504 | 93.4393 | 1620.5116 | 1.0083 | 4.548 | 76 | 6460 | 43.8219 | 372.486 | 4.0196
| 0.0154 | 1.5708 | 94.8582 | 1645.1192 | 1.0236 | 4.5882 | 77 | 6545 | 44.3985 | 377.3871 | 4.0725
| 0.0156 | 1.5912 | 96.2825 | 1669.8208 | 1.039 | 4.628 | 78 | 6630 | 44.9751 | 382.2883 | 4.1254
| 0.0158 | 1.6116 | 97.7122 | 1694.6168 | 1.0544 | 4.6676 | 79 | 6715 | 45.5517 | 387.1894 | 4.1783
| 0.016 | 1.632 | 99.1474 | 1719.5075 | 1.0699 | 4.7069 | 80 | 6800 | 46.1283 | 392.0905 | 4.2312
| 0.0162 | 1.6524 | 100.5881 | 1744.4933 | 1.0855 | 4.7459 | 81 | 6885 | 46.7049 | 396.9917 | 4.2841
| 0.0164 | 1.6728 | 102.0343 | 1769.5746 | 1.1011 | 4.7846 | 82 | 6970 | 47.2815 | 401.8928 | 4.337
| 0.0166 | 1.6932 | 103.486 | 1794.7516 | 1.1168 | 4.823 | 83 | 7055 | 47.8581 | 406.7939 | 4.3899
| 0.0168 | 1.7136 | 104.9433 | 1820.0249 | 1.1325 | 4.8612 | 84 | 7140 | 48.4347 | 411.6951 | 4.4428
| 0.017 | 1.734 | 106.4061 | 1845.3946 | 1.1483 | 4.899 | 85 | 7225 | 49.0113 | 416.5962 | 4.4956
| 0.0172 | 1.7544 | 107.8746 | 1870.8613 | 1.1641 | 4.9367 | 86 | 7310 | 49.5879 | 421.4973 | 4.5485
| 0.0174 | 1.7748 | 109.3486 | 1896.4253 | 1.18 | 4.974 | 87 | 7395 | 50.1645 | 426.3985 | 4.6014
| 0.0176 | 1.7952 | 110.8282 | 1922.0869 | 1.196 | 5.0111 | 88 | 7480 | 50.7411 | 431.2996 | 4.6543
| 0.0178 | 1.8156 | 112.3136 | 1947.8466 | 1.212 | 5.048 | 89 | 7565 | 51.3177 | 436.2007 | 4.7072
| 0.018 | 1.836 | 113.8045 | 1973.7046 | 1.2281 | 5.0845 | 90 | 7650 | 51.8943 | 441.1019 | 4.7601
| 0.0182 | 1.8564 | 115.3012 | 1999.6614 | 1.2443 | 5.1209 | 91 | 7735 | 52.4709 | 446.003 | 4.813
| 0.0184 | 1.8768 | 116.8036 | 2025.7174 | 1.2605 | 5.157 | 92 | 7820 | 53.0475 | 450.9041 | 4.8659
| 0.0186 | 1.8972 | 118.3118 | 2051.8729 | 1.2767 | 5.1928 | 93 | 7905 | 53.6241 | 455.8052 | 4.9188
| 0.0188 | 1.9176 | 119.8257 | 2078.1283 | 1.2931 | 5.2284 | 94 | 7990 | 54.2008 | 460.7064 | 4.9717
| 0.019 | 1.938 | 121.3453 | 2104.4841 | 1.3095 | 5.2638 | 95 | 8075 | 54.7774 | 465.6075 | 5.0245
| 0.0192 | 1.9584 | 122.8708 | 2130.9405 | 1.3259 | 5.299 | 96 | 8160 | 55.354 | 470.5086 | 5.0774
| 0.0194 | 1.9788 | 124.4021 | 2157.4979 | 1.3425 | 5.3339 | 97 | 8245 | 55.9306 | 475.4098 | 5.1303
| 0.0196 | 1.9992 | 125.9393 | 2184.1568 | 1.3591 | 5.3686 | 98 | 8330 | 56.5072 | 480.3109 | 5.1832
| 0.0198 | 2.0196 | 127.4823 | 2210.9176 | 1.3757 | 5.403 | 99 | 8415 | 57.0838 | 485.212 | 5.2361
| 0.02 | 2.04 | 129.0313 | 2237.7805 | 1.3924 | 5.4373 | 100 | 8500 | 57.6604 | 490.1132 | 5.289
| 0.0202 | 2.0604 | 130.5861 | 2264.7461 | 1.4092
| 0.0204 | 2.0808 | 132.1469 | 2291.8147 | 1.426
| 0.0206 | 2.1012 | 133.7136 | 2318.9867 | 1.443
| 0.0208 | 2.1216 | 135.2864 | 2346.2625 | 1.4599
| 0.021 | 2.142 | 136.8651 | 2373.6425 | 1.477
| 0.0212 | 2.1624 | 138.4499 | 2401.1271 | 1.4941
| 0.0214 | 2.1828 | 140.0407 | 2428.7166 | 1.5112
| 0.0216 | 2.2032 | 141.6376 | 2456.4116 | 1.5285
| 0.0218 | 2.2236 | 143.2406 | 2484.2123 | 1.5458
| 0.022 | 2.244 | 144.8497 | 2512.1193 | 1.5631
| 0.0222 | 2.2644 | 146.465 | 2540.1328 | 1.5806
| 0.0224 | 2.2848 | 148.0864 | 2568.2534 | 1.5981
| 0.0226 | 2.3052 | 149.7141 | 2596.4814 | 1.6156
| 0.0228 | 2.3256 | 151.3479 | 2624.8172 | 1.6333
| 0.023 | 2.346 | 152.988 | 2653.2612 | 1.6509
| 0.0232 | 2.3664 | 154.6344 | 2681.8139 | 1.6687
| 0.0234 | 2.3868 | 156.287 | 2710.4757 | 1.6866
| 0.0236 | 2.4072 | 157.946 | 2739.247 | 1.7045
| 0.0238 | 2.4276 | 159.6113 | 2768.1282 | 1.7224
| 0.024 | 2.448 | 161.283 | 2797.1196 | 1.7405
| 0.0242 | 2.4684 | 162.961 | 2826.2219 | 1.7586
| 0.0244 | 2.4888 | 164.6455 | 2855.4353 | 1.7767
| 0.0246 | 2.5092 | 166.3364 | 2884.7603 | 1.795
| 0.0248 | 2.5296 | 168.0337 | 2914.1973 | 1.8133
| 0.025 | 2.55 | 169.7375 | 2943.7468 | 1.8317
| 0.0252 | 2.5704 | 171.4479 | 2973.4092 | 1.8502
| 0.0254 | 2.5908 | 173.1648 | 3003.1848 | 1.8687
| 0.0256 | 2.6112 | 174.8882 | 3033.0742 | 1.8873
| 0.0258 | 2.6316 | 176.6182 | 3063.0778 | 1.906
| 0.026 | 2.652 | 178.3548 | 3093.196 | 1.9247
| 0.0262 | 2.6724 | 180.0981 | 3123.4292 | 1.9435
| 0.0264 | 2.6928 | 181.848 | 3153.778 | 1.9624
| 0.0266 | 2.7132 | 183.6046 | 3184.2426 | 1.9813
| 0.0268 | 2.7336 | 185.3679 | 3214.8237 | 2.0004
| 0.027 | 2.754 | 187.138 | 3245.5215 | 2.0195
| 0.0272 | 2.7744 | 188.9148 | 3276.3367 | 2.0386
| 0.0274 | 2.7948 | 190.6984 | 3307.2695 | 2.0579
| 0.0276 | 2.8152 | 192.4888 | 3338.3205 | 2.0772
| 0.0278 | 2.8356 | 194.2861 | 3369.4901 | 2.0966
| 0.028 | 2.856 | 196.0902 | 3400.7788 | 2.1161
| 0.0282 | 2.8764 | 197.9012 | 3432.187 | 2.1356
| 0.0284 | 2.8968 | 199.7191 | 3463.7152 | 2.1552
| 0.0286 | 2.9172 | 201.544 | 3495.3638 | 2.1749

## Sequestration Calcs
1.08 | 2015 Temp | Temperature increase from pre-industrial times to the end of 2015 (see Figure 1)
0.5 | No Coal | Eventual temperature increase when coal is no longer burned in coal-fired power plants 1
0.43 | Energy Imbalance | Eventual temperature increase from the current energy imbalance of .7 W/m2 (see Figure 2)
0.75 | Feedbacks | Temperature increase in 2100 due to changes in the Arctic (reduction of sea ice and snow cover; emissions from permafrost and peat) (see “Feedback Factors” below)
0.58 | CO2 | Eventual temperature increase from CO2 added to the atmosphere after 2015 by human activities (net emissions peak in 2025 and are reduced to zero in 2058, with no carbon capture and sequestration)2
0.15 | GHGs | Eventual temperature increase from other GHG emissions added to the atmosphere by human activities3
-0.1 | Methane | Reduction in temperature due to a reduction of methane (RCP2.6 – likely will not happen since methane will be released by a warming Arctic)
3.39 | Total | Total increase in temperature through 2100 for aggressive CO2 reduction efforts
1625 | GHG Emissions 2015-2060
No sequestration
|  |  | 2015 Temp | 1.08
|  |  | No Coal | 0.5
Energy Imbalance in 2060 |  | 0.51 | Energy Imbalance | -0.08 | Heating up quickly so energy imbalance increases by 2060
Percent of 2100 in 2060 |  | 40 | Feedbacks | 0.3 | Assume 40% before 2060 and 60% afterwards
Percent CO2 Seqestered |  | 0 | CO2 | 0.58 | No sequestration
Percent GHG Seqestered |  | 0 | GHGs | 0.15 | No sequestration
|  |  | Methane | -0.1 | No change from RCP 2.6 and all benefits before 2060
|  |  | Total in 2060 | 2.43
|  |  | Energy Imbalance in 2060 | 0.51
Percent of 2100 after 2060 |  | 60 | Feedbacks after 2060 | 0.45
|  |  | Total in 2100 | 3.39
50% sequestration
|  |  | 2015 Temp | 1.08
|  |  | No Coal | 0.5
Energy Imbalance in 2060 |  | 0.43 | Energy Imbalance | 0 | Unchanged from current level
Percent of 2100 in 2060 |  | 30 | Feedbacks | 0.225 | Lower amount than above because of sequestration
Percent CO2 Seqestered |  | 50 | CO2 | 0.29 | Sequester one half of emissions
Percent GHG Seqestered |  | 50 | GHGs | 0.075 | Sequester one half of emissions
|  |  | Methane | -0.1 | No change from RCP 2.6 and all benefits before 2060
|  |  | Total in 2060 | 2.07
|  |  | Energy Imbalance in 2060 | 0.43
Percent of 2100 after 2060 |  | 40 | Feedbacks after 2060 | 0.3 | Lower amount than above because of sequestration
|  |  | Total in 2100 | 2.8
CCS Sequestration Costs/ton CO2 |  | 50 | Sequestration Costs (T$) | 40.625
No sequestration - 1/2 expected feedbacks
|  |  | 2015 Temp | 1.08
|  |  | No Coal | 0.5
Energy Imbalance in 2060 |  | 0.46 | Energy Imbalance | -0.03 | Heating up quickly so energy imbalance increases by 2060
Percent of 2100 in 2060 |  | 20 | Feedbacks | 0.15 | Assume 40% before 2060 and 60% afterwards
Percent CO2 Seqestered |  | 0 | CO2 | 0.58 | No sequestration
Percent GHG Seqestered |  | 0 | GHGs | 0.15 | No sequestration
|  |  | Methane | -0.1 | No change from RCP 2.6 and all benefits before 2060
|  |  | Total in 2060 | 2.33
|  |  | Energy Imbalance in 2060 | 0.46
Percent of 2100 after 2060 |  | 30 | Feedbacks after 2060 | 0.225
|  |  | Total in 2100 | 3.015
50% sequestration - 1/4 expected feedbacks
|  |  | 2015 Temp | 1.08
|  |  | No Coal | 0.5
Energy Imbalance in 2060 |  | 0.43 | Energy Imbalance | 0 | Unchanged from current level
Percent of 2100 in 2060 |  | 10 | Feedbacks | 0.075 | Lower amount than above because of sequestration
Percent CO2 Seqestered |  | 50 | CO2 | 0.29 | Sequester one half of emissions
Percent GHG Seqestered |  | 50 | GHGs | 0.075 | Sequester one half of emissions
|  |  | Methane | -0.1 | No change from RCP 2.6 and all benefits before 2060
|  |  | Total in 2060 | 1.92 |  | 0.18222
|  |  | Energy Imbalance in 2060 | 0.43
Percent of 2100 after 2060 |  | 15 | Feedbacks after 2060 | 0.1125 | Lower amount than above because of sequestration
|  |  | Total in 2100 | 2.4625
CCS Sequestration Costs/ton CO2 |  | 50 | Sequestration Costs (T$) | 40.625

## El Nino
0 | 1900 | -0.0755 | 1900 | -0.0755 | N
2 | 1902 | -0.2964 | 1901 |  |  | http://www.wolframalpha.com/input/?i=interpolating+polynomial
5 | 1905 | -0.1936 | 1902 | -0.2964 | N | interpolating polynomial {1.5,400},{2,1000},{3,2400} |  |  |  |  | A | B | C
11 | 1911 | -0.4677 | 1903 |  |  | Emissons = 133.333XxX + 733.333X - 1000 |  |  |  |  | 133.333 | 733.333 | -1000
14 | 1914 | -0.2109 | 1904 |  |  | interpolating polynomial {400,1.5},{1000,2},{2400,3}
18 | 1918 | -0.1976 | 1905 | -0.1936 | N | Temperature increase = -5.95238x10-8XxX + .000916667X + 1.14286 |  |  |  |  | -5.9524e-08 | 0.00091667 | 1.1429
23 | 1923 | -0.274 | 1906
25 | 1925 | -0.2029 | 1907
30 | 1930 | -0.0555 | 1908
32 | 1932 | -0.1068 | 1909
39 | 1939 | 0.0068 | 1910
40 | 1940 | 0.1466 | 1911 | -0.4677 | N
41 | 1941 | 0.2046 | 1912
46 | 1946 | -0.0342 | 1913
51 | 1951 | 0.1107 | 1914 | -0.2109 | N
53 | 1953 | 0.0699 | 1915
57 | 1957 | 0.0631 | 1916
63 | 1963 | 0.1375 | 1917
65 | 1965 | -0.0832 | 1918 | -0.1976 | N |  | 65 | 1965 | -0.0832
69 | 1969 | 0.0929 | 1919 |  |  |  | 69 | 1969 | 0.0929
72 | 1972 | 0.0665 | 1920 |  |  |  | 72 | 1972 | 0.0665
76 | 1976 | -0.0863 | 1921 |  |  |  | 76 | 1976 | -0.0863
77 | 1977 | 0.1716 | 1922 |  |  |  | 77 | 1977 | 0.1716
82 | 1982 | 0.1423 | 1923 | -0.274 | N |  | 82 | 1982 | 0.1423
86 | 1986 | 0.1654 | 1924 |  |  |  | 86 | 1986 | 0.1654 | 0.575
91 | 1991 | 0.4416 | 1925 | -0.2029 | N |  | 91 | 1991 | 0.4416 | 0.37
94 | 1994 | 0.3104 | 1926 |  |  |  | 94 | 1994 | 0.3104 | 1.48
97 | 1997 | 0.5049 | 1927 |  |  |  | 97 | 1997 | 0.5049
102 | 2002 | 0.6186 | 1928 |  |  |  | 102 | 2002 | 0.6186
104 | 2004 | 0.481 | 1929 |  |  |  | 104 | 2004 | 0.481
106 | 2006 | 0.6177 | 1930 | -0.0555 | N |  | 106 | 2006 | 0.6177
109 | 2009 | 0.6354 | 1931 |  |  |  | 109 | 2009 | 0.6354
115 | 2015 | 0.8061 | 1932 | -0.1068 | N |  | 115 | 2015 | 0.8061
1933
1934
1935
1936
1937
1938
|  |  | 1939 | 0.0068 | N
|  |  | 1940 | 0.1466 | N
|  |  | 1941 | 0.2046 | N
1942
1943
1944
1945
|  |  | 1946 | -0.0342 | N
1947
1948
1949
1950
|  |  | 1951 | 0.1107 | N
1952
|  |  | 1953 | 0.0699 | N
1954
1955
1956
|  |  | 1957 | 0.0631 | N
1958
1959
1960
1961
1962
|  |  | 1963 | 0.1375 | N
1964
|  |  | 1965 | -0.0832 | N
1966
1967
1968
|  |  | 1969 | 0.0929 | N
1970
1971
|  |  | 1972 | 0.0665 | N
1973
1974
1975
|  |  | 1976 | -0.0863 | N
|  |  | 1977 | 0.1716 | N
1978
1979
1980
1981
|  |  | 1982 | 0.1423 | N
1983
1984
1985
|  |  | 1986 | 0.1654 | N
1987
1988
1989
1990
|  |  | 1991 | 0.4416 | N
1992
1993
|  |  | 1994 | 0.3104 | N
1995
1996
|  |  | 1997 | 0.5049 | N
1998
1999
2000
2001
|  |  | 2002 | 0.6186 | N
2003
|  |  | 2004 | 0.481 | N
2005
|  |  | 2006 | 0.6177 | N
2007
2008
|  |  | 2009 | 0.6354 | N
2010
2011
2012
2013
2014
|  |  | 2015 | 0.8061 | N

## GHG Emission Calcs
52 | GTC emissions in 2010
37.44 | CO2 emissions in 2010 | 2010 | 34
2% | Annual increase to 2025 | 2011 | 34.68
1.5 | Annual decrease to 2055 | 2012 | 35.3736
1240.3414 | Total emissions through 2055 | 2013 | 36.0811
|  | 2014 | 36.8027
|  | 2015 | 37.5387
3.278 | Percent of 2025 emissions | 2016 | 38.2895
0.75952 | 2055 Emissions | 2017 | 39.0553
|  | 2018 | 39.8364
|  | 2019 | 40.6331
|  | 2020 | 41.4458
|  | 2021 | 42.2747
|  | 2022 | 43.1202
|  | 2023 | 43.9826
|  | 2024 | 44.8623
|  | 2025 | 45.7595
|  | 2026 | 44.2595
|  | 2027 | 42.7595
|  | 2028 | 41.2595
|  | 2029 | 39.7595
|  | 2030 | 38.2595
|  | 2031 | 36.7595
|  | 2032 | 35.2595
|  | 2033 | 33.7595
|  | 2034 | 32.2595
|  | 2035 | 30.7595
|  | 2036 | 29.2595
|  | 2037 | 27.7595
|  | 2038 | 26.2595
|  | 2039 | 24.7595
|  | 2040 | 23.2595
|  | 2041 | 21.7595
|  | 2042 | 20.2595
|  | 2043 | 18.7595
|  | 2044 | 17.2595
|  | 2045 | 15.7595
|  | 2046 | 14.2595
|  | 2047 | 12.7595
|  | 2048 | 11.2595
|  | 2049 | 9.7595
|  | 2050 | 8.2595
|  | 2051 | 6.7595
|  | 2052 | 5.2595
|  | 2053 | 3.7595
|  | 2054 | 2.2595
|  | 2055 | 0.75952

## RCP2.6 Data
2010d | 8.61
2020d | 9 | 70.44
2030d | 7.21 | 81.05
2040d | 4.79 | 60
2050d | 3.21 | 40
2060d | 1.55 | 23.8
2070d | 0.26 | 9.05
2080d | -0.39 | -0.65
2090d | -0.81 | -6
2100d | -0.92 | -8.65 | 985.7626 | Anthropogenic CO2 emissions from fossil fuels and other industrial sources (FF) (PgC yr–1)
-3.3709
2010d | 1.09
2020d | 0.97 | 8.24
2030d | 0.79 | 10.3
2040d | 0.51 | 8.8
2050d | 0.29 | 6.5
2060d | 0.55 | 4
2070d | 0.55 | 4.2
2080d | 0.55 | 5.5
2090d | 0.59 | 5.5
2100d | 0.5 | 5.7 | 215.2234 | Anthropogenic CO2 emissions from agriculture, forestry, land use (AFOLU) (PgC yr–1)
1.832
2010d | 9.7
2020d | 9.97 | 78.68
2030d | 8 | 89.85
2040d | 5.3 | 66.5
2050d | 3.5 | 44
2060d | 2.1 | 28
2070d | 0.81 | 14.55
2080d | 0.16 | 4.85
2090d | -0.23 | -0.35
2100d | -0.42 | -3.25 | 1182.8491 | Anthropogenic total CO2 emissions (PgC yr–1)
-1.5389
2010d | -2.44
2020d | -2.7 | -20.56
2030d | -2.59 | -26.45
2040d | -2.22 | -24.05
2050d | -1.83 | -20.25
2060d | -1.52 | -16.75
2070d | -1.23 | -13.75
2080d | -0.99 | -11.1
2090d | -0.85 | -9.2
2100d | -0.77 | -8.1 | -550.3694 | Net ocean CO2 emissions (PgC yr–1) |  | 2010 | 2020
[5 empty] | Fossil Fuels | 8.61 | 9 | 986 | 0.51951 | 0.497 | 0.2211
[5 empty] | Land Use | 1.09 | 0.97 | 215
2010d | -1.49 |  |  |  | Anthropogenic | 9.7 | 9.97 | 1183
2020d | -1.24 | -10.92
2030d | -1.28 | -12.6 |  |  | Net Land | -1.49 | -1.24 | -243
2040d | -1.21 | -12.45
2050d | -1 | -11.05 |  |  | Atmosphere | 4.473 | 4.473 | 218 | 0.51951 | 0.497 | 0.2211
2060d | -0.76 | -8.8 |  |  | Ocean | 2.44 | 2.7 | 550
2070d | -0.68 | -7.2 |  |  | Land | 2.58 | 2.21 | 458
2080d | -0.15 | -4.15 |  |  | Other | 0.207 | 0.587 | -43
2090d | -0.03 | -0.9 |  |  | Net Sinks | 9.7 | 9.97 | 1183
2100d | 0.36 | 1.65 | -243.3629 | Net land (natural and land use) CO2 emissions (PgC yr–1)
|  |  | 387.5779 | 21.5321
[7 empty] | Total | Fossil Fuel | Land-Use
Methane (Tg yr–1) |  |  |  |  | Year |  |  | & Cement | Change
2010d | 322 |  |  |  |  | 2014 |  |  | 9.795 GtC | ~ 0.9 Gtc
2020d | 267 | 2356 |  |  |  | 2013 |  |  | 9.735 GtC
2030d | 238 | 2525 |  |  |  | 2012 |  |  | 9.575 GtC
2040d | 223 | 2305 |  |  |  | 2011 |  |  | 9.449 GtC
2050d | 192 | 2075 |  |  |  | 2010 |  | 9.995 Gtc | 9.140 GtC | 0.855 GtC
2060d | 169 | 1805 |  |  |  | 2009 |  | 9.567 Gtc | 8.700 GtC | 0.867 GtC
2070d | 161 | 1650 |  |  |  | 2008 |  | 9.666 Gtc | 8.740 GtC | 0.926 GtC
2080d | 155 | 1580 |  |  |  | 2007 |  | 9.472 Gtc | 8.532 GtC | 0.940 GtC
2090d | 149 | 1520 |  |  |  | 2006 |  | 9.355 Gtc | 8.363 GtC | 0.992 GtC
2100d | 143 | 1460 | 17.276
0.143
44.4099
Anthropogenic N2O emissions (TgN yr–1)
2010d | 7.7
2020d | 7.4 | 60.4
2030d | 7.3 | 73.5
2040d | 7.1 | 72
2050d | 6.3 | 67
2060d | 5.8 | 60.5
2070d | 5.7 | 57.5
2080d | 5.6 | 56.5
2090d | 5.5 | 55.5
2100d | 5.3 | 54 | 556.9
5.3
68.8312
Anthropogenic OC aerosols emissions (Tg yr–1)
2000d | 35.6
2010d | 36.6
2020d | 36.6 | 292.8
2030d | 35.3 | 359.5
2040d | 32.3 | 338
2050d | 30.3 | 313
2060d | 29.6 | 299.5
2070d | 28.2 | 289
2080d | 27 | 276
2090d | 26.4 | 267
2100d | 25.5 | 259.5 | 2694.3
25.5
69.6721
Anthropogenic BC aerosols emissions (Tg yr–1)
2010d | 8.49
2020d | 8.27 | 67.04
2030d | 7.03 | 76.5
2040d | 5.8 | 64.15
2050d | 5 | 54
2060d | 4.46 | 47.3
2070d | 3.99 | 42.25
2080d | 3.7 | 38.45
2090d | 3.55 | 36.25
2100d | 3.39 | 34.7 | 460.64
3.39
39.9293